## Biomass
Biomass calculator
| Temperate climate domain |  | Version: | 2017-12-15
Info | In Sections 1 and 2 you insert data from reporting tables 1b and 2a, and in Section 3 you insert the estimated percentages of growing stock by combination of FRA forest type and IPCC forest type. Once you are done, copy sections 3 to 8 and paste them in the comment section below table 2c in the FRA platform. Finally, copy the data from Section 9 to table 2c in the platform and data from Section 10 to table 2d in the platform.
| Cells with a green background - paste values from platform |  |  | Paste values from platform
| Cells with an orange background require your input |  |  | Input cell
| Cells with a blue background are calculated |  |  | Calculated cell
| Cells with a yellow background are final data tables |  |  | Data for final reporting table
1. | Input data on Forest area from reporting table 1b
| Forest category | 1990 | 2000 | 2010 | 2015 | 2016 | 2017 | 2018 | 2019 | 2020
|  | 1000 ha | 1000 ha | 1000 ha | 1000 ha | 1000 ha | 1000 ha | 1000 ha | 1000 ha | 1000 ha
| Naturally regenerating forest | [9 empty] | 0 | 0 | 0 | 0 | 0 | 0 | 0 | 0 | 0
| Plantation forest | [9 empty] | 0 | 0 | 0 | 0 | 0 | 0 | 0 | 0 | 0
| ...of which introduced species | [9 empty] | 0 | 0 | 0 | 0 | 0 | 0 | 0 | 0 | 0
Other planted forest
| Total | 0 | 0 | 0 | 0 | 0 | 0 | 0 | 0 | 0
2. | Input data on Growing stock from reporting table 2a
| Forest category | 1990 | 2000 | 2010 | 2015 | 2016 | 2017 | 2018 | 2019 | 2020
|  | m3/ha | m3/ha | m3/ha | m3/ha | m3/ha | m3/ha | m3/ha | m3/ha | m3/ha
Naturally regenerating forest
Planted forest
...of which plantation forest
...of which other planted forest
Total
When finished, copy this area into the comment section below table 2c in the FRA platform
3. | Insert the percentages of Growing stock by IPCC forest type for each of the FRA forest categories
| IPCC forest types | FRA forest categories
|  | Naturally regenerating forest | Plantation forest | Other planted forest
% of Growing stock
Broadleaved humid
Broadleaved dry
Coniferous
|  | 0% | 0% | 0% | Must add up to 100%
4. | Insert Carbon fraction used by country (IPCC default = 0.47)
| Carbon Fraction | 47%
5. | Biomass conversion and expansion factors (BCEF)
| Naturally regenerating forest | 1990 | 2000 | 2010 | 2015 | 2016 | 2017 | 2018 | 2019 | 2020
Broadleaved
Pine
Other coniferous
Plantation forest
Broadleaved
Pine
Other coniferous
Other planted forest
Broadleaved
Pine
Other coniferous
Weighted BCEF
Naturally regenerating forest
Plantation forest
Other planted forest
6. | Root-shoot ratios
| Naturally regenerating forest | 1990 | 2000 | 2010 | 2015 | 2016 | 2017 | 2018 | 2019 | 2020
Broadleaved
Pine
Other coniferous
Plantation forest
Broadleaved
Pine
Other coniferous
Other planted forest
Broadleaved
Pine
Other coniferous
Weighted RS ratio
Naturally regenerating forest
Plantation forest
Other planted forest
7. | Above-ground biomass (t/ha)
|  | 1990 | 2000 | 2010 | 2015 | 2016 | 2017 | 2018 | 2019 | 2020
Naturally regenerating forest
Plantation forest
Other planted forest
Total
8. | Below-ground biomass (t/ha)
|  | 1990 | 2000 | 2010 | 2015 | 2016 | 2017 | 2018 | 2019 | 2020
Naturally regenerating forest
Plantation forest
Other planted forest
Total
9. | Copy highlighted biomass values into FRA platform table 2c
| Forest biomass (tonnes/ha) | 1990 | 2000 | 2010 | 2015 | 2016 | 2017 | 2018 | 2019 | 2020
Above-ground biomass
Below-ground biomass
10. | Copy highlighted carbon values into FRA platform table 2d
| Carbon in Forest biomass (tonnes/ha) | 1990 | 2000 | 2010 | 2015 | 2016 | 2017 | 2018 | 2019 | 2020
Above-ground biomass
Below-ground biomass

## BCEF
LOOK-UP TABLE FOR BCEF (Biomass Conversion and Expansion Factors), from IPCC 2006 guidelines
Tropical domain |  |  | Subtropical domain |  |  | Temperate domain |  |  | Boreal domain
Broadleaved |  |  | Broadleaved |  |  | Broadleaved |  |  | Broadleaved
Min | Max | BCEF | Min | Max | BCEF | Min | Max | BCEF | Min | Max | BCEF
0 | 20 | 4 | 0 | 20 | 5 | 0 | 20 | 3 | 0 | 20 | 0.9
20 | 40 | 2.8 | 20 | 40 | 1.9 | 20 | 40 | 1.7 | 20 | 50 | 0.7
40 | 60 | 2.05 | 40 | 80 | 0.8 | 40 | 100 | 1.4 | 50 | 100 | 0.62
60 | 80 | 1.7 | 80 | + | 0.66 | 100 | 200 | 1.05 | 100 | + | 0.55
80 | 120 | 1.5 | Coniferous |  |  | 200 | 10000 | 0.8 | Pine
120 | 200 | 1.3 | Min | Max | BCEF | Pines |  |  | Min | Max | BCEF
200 | + | 0.95 | 0 | 20 | 6 | Min | Max | BCEF | 0 | 20 | 1.2
Coniferous |  |  | 20 | 40 | 1.2 | 0 | 20 | 1.8 | 20 | 50 | 0.68
Min | Max | BCEF | 40 | 80 | 0.6 | 20 | 40 | 1 | 50 | 100 | 0.57
0 | 20 | 1.75 | 80 | + | 0.55 | 40 | 100 | 0.75 | 100 | + | 0.5
20 | 40 | 1.25 |  |  |  | 100 | 200 | 0.7 | Firs and spruces
40 | 60 | 1 |  |  |  | 200 | 10000 | 0.7 | Min | Max | BCEF
60 | 80 | 0.8 |  |  |  | Other Conifers |  |  | 0 | 20 | 1.16
80 | 120 | 0.76 |  |  |  | Min | Max | BCEF | 20 | 50 | 0.66
120 | 200 | 0.7 |  |  |  | 0 | 20 | 3 | 50 | 100 | 0.58
200 | + | 0.7 |  |  |  | 20 | 40 | 1.4 | 100 | + | 0.53
[6 empty] | 40 | 100 | 1 | Larch
[6 empty] | 100 | 200 | 0.75 | Min | Max | BCEF
[6 empty] | 200 | 10000 | 0.7 | 0 | 20 | 1.22
[9 empty] | 20 | 50 | 0.78
[9 empty] | 50 | 100 | 0.77
[9 empty] | 100 | + | 0.77

## RS Ratio
LOOK-UP TABLE FOR ROOT SHOOT RATIO - from IPCC 2006 Guidelines
Tropical domain |  |  | Subtropical domain |  |  | Temperate domain |  |  | Boreal domain
Broadleaved humid |  |  | Broadleaved humid |  |  | Broadleaved |  |  | Broadleaved
Min | Max | R/S ratio | Min | Max | R/S ratio | Min | Max | R/S ratio | Min | Max | R/S ratio
0 | 125 | 0.2 | 0 |  | 0.2 | 0 |  | 0.46 | 0 |  | 0.46
125 | + | 0.24 | 125 |  | 0.24 | 75 |  | 0.23 | 75 |  | 0.23
Broadleaved dry |  |  | Broadleaved dry |  |  | 150 |  | 0.24 | 150 |  | 0.24
Min | Max | R/S ratio | Min | Max | R/S ratio | Coniferous |  |  | Coniferous
0 |  | 0.56 | 0 |  | 0.56 | Min | Max | R/S ratio | Min | Max | R/S ratio
20 |  | 0.28 | 20 |  | 0.28 | 0 |  | 0.4 | 0 |  | 0.39
Coniferous |  |  | Coniferous |  |  | 50 |  | 0.29 | 75 |  | 0.24
Min | Max | R/S ratio | Min | Max | R/S ratio | 150 |  | 0.2
0 |  | 0.4 | 0 |  | 0.4
50 |  | 0.29 | 50 |  | 0.29
150 |  | 0.2 | 150 |  | 0.2
Tropical coniferous taken |  |  | Subtropical coniferous taken | [5 empty] | Boreal broadleaved taken
from temperate as no RS |  |  | from temperate as no RS | [5 empty] | from temperate as no RS
ratios in IPCC guidelines |  |  | ratios in IPCC guidelines | [5 empty] | ratios in IPCC guidelines